## Case 2mps
rho | nu | F_twidle | speed U | q | ID # | Whale | Species | Total Length (m) | Log10 TL (m) | Mass per Unit Length | Mass Based on TL | Log Mass | Sa Coeff (area/m) | Surface Area (m2) | Fluke Area (m) | FA/L | Chord Length (m) | Maximum Diameter | Fineness Ratio | w_max/TL | pressure drag coef 2nd bracket | Reynolds number | friction drag 1st bracket | drag coefficient C_D | Drag force (N) | Special Notes
1025 | 1.19e-06 | 1 | 2 | 2050 | 5 | bb180304-42 | Minke | 8.0395 | 0.90523 | 825 | 6632.5526 | 3.8217 | 3.5 | 28.1381 | 1.109 | 0.13794 | 0.73456 | 1.4244 | 5.6443 | 0.17717 | 1.1508 | 13511693.5395 | 0.0026989 | 0.0031059 | 179.1576
1025 | 1.19e-06 | 1 | 2 | 2050 | 6 | bb180304-45 | Minke | 8.6209 | 0.93555 | 825 | 7112.2596 | 3.852 | 3.5 | 30.1732 | 1.071 | 0.12423 | 0.74341 | 1.444 | 5.9701 | 0.1675 | 1.1357 | 14488942.5008 | 0.0026615 | 0.0030227 | 186.971 | Speed messed up near end. Removed A series of flukebeats without speed.
1025 | 1.19e-06 | 1 | 2 | 2050 | 15 | bp170907-41b | Fin | 18.47 | 1.2665 | 2220.1206 | 41005.627 | 4.6128 | 5.815 | 107.4025 | 2.435 | 0.13184 | 1 |  |  | 0 | 1 | 31042016.8067 | 0.0022853 | 0.0022853 | 503.1653 | Gyros messed up. Using Accelerometer x-axis (Aw(:,1)).
1025 | 1.19e-06 | 1 | 2 | 2050 | 19 | bp180828-44 | Fin | 19.33 | 1.2862 | 2220.1206 | 42914.9307 | 4.6326 | 5.815 | 112.4034 | 3.127 | 0.16177 | 1.13 | 1.9 | 10.1737 | 0.098293 | 1.0529 | 32487394.958 | 0.0022646 | 0.0023843 | 549.4123
1025 | 1.19e-06 | 1 | 2 | 2050 | 28 | bw170813-44 | Blue | 22.59 | 1.3539 | 3659.2495 | 82662.4472 | 4.9173 | 6.7768 | 153.088 | 4.442 | 0.19664 | 1.33 |  |  | 0 | 1 | 37966386.5546 | 0.0021951 | 0.0021951 | 688.8865 | yaxisgyro is slightly below zero, might want to re-center.
1025 | 1.19e-06 | 1 | 2 | 2050 | 30 | bw170814-31 | Blue | 22.21 | 1.3465 | 3659.2495 | 81271.9324 | 4.9099 | 6.7768 | 150.5128 | 4.471 | 0.20131 | 1.24 | 2.71 | 8.1956 | 0.12202 | 1.0766 | 37327731.0924 | 0.0022026 | 0.0023714 | 731.6909 | One measurement removed for lack of accurate speed measure (assumed)
1025 | 1.19e-06 | 1 | 2 | 2050 | 31 | bw170814-40 | Blue | 22.53 | 1.3528 | 3659.2495 | 82442.8922 | 4.9162 | 6.7768 | 152.6814 | 5.285 | 0.23458 | 1.34 | 2.8633 | 7.8685 | 0.12709 | 1.0823 | 37865546.2185 | 0.0021963 | 0.0023771 | 744.0177
1025 | 1.19e-06 | 1 | 2 | 2050 | 32 | bw170814-50 | Blue | 22.75 | 1.357 | 3659.2495 | 83247.9271 | 4.9204 | 6.7768 | 154.1723 | 4.442 | 0.19525 | 1.24 | 3.1709 | 7.1745 | 0.13938 | 1.097 | 38235294.1176 | 0.002192 | 0.0024046 | 759.9943
1025 | 1.19e-06 | 1 | 2 | 2050 | 33 | bw170814-51 | Blue | 20.7 | 1.316 | 3659.2495 | 75746.4656 | 4.8794 | 6.7768 | 140.2798 | 3.698 | 0.17865 | 1.04 |  |  | 0 | 1 | 34789915.9664 | 0.0022338 | 0.0022338 | 642.3785
1025 | 1.19e-06 | 1 | 2 | 2050 | 34 | bw170815-21 | Blue | 22.55 | 1.3531 | 3659.2495 | 82516.0772 | 4.9165 | 6.7768 | 152.8169 | 3.357 | 0.14887 | 1.27 | 2.6657 | 8.4592 | 0.11822 | 1.0725 | 37899159.6639 | 0.0021959 | 0.0023551 | 737.806
1025 | 1.19e-06 | 1 | 2 | 2050 | 35 | bw170815-28 | Blue | 21.09 | 1.3241 | 3659.2495 | 77173.5729 | 4.8875 | 6.7768 | 142.9228 | 4.223 | 0.20024 | 1.23 | 2.5544 | 8.2565 | 0.12112 | 1.0757 | 35445378.1513 | 0.0022255 | 0.0023938 | 701.3782
1025 | 1.19e-06 | 1 | 2 | 2050 | 36 | bw170815-43 | Blue | 21.98 | 1.342 | 3659.2495 | 80430.305 | 4.9054 | 6.7768 | 148.9542 | 3.623 | 0.16483 | 1.19 | 2.7457 | 8.0051 | 0.12492 | 1.0799 | 36941176.4706 | 0.0022071 | 0.0023834 | 727.7957
1025 | 1.19e-06 | 1 | 2 | 2050 | 37 | bw170816-27 | Blue | 22.51 | 1.3524 | 3659.2495 | 82369.7072 | 4.9158 | 6.7768 | 152.5459 | 6.199 | 0.27539 | 1.47 | 3.1 | 7.2613 | 0.13772 | 1.0949 | 37831932.7731 | 0.0021966 | 0.0024052 | 752.1542
1025 | 1.19e-06 | 1 | 2 | 2050 | 38 | bw170816-41 | Blue | 24.12 | 1.3824 | 3659.2495 | 88261.099 | 4.9458 | 6.7768 | 163.4565 | 5.433 | 0.22525 | 1.38 | 2.9029 | 8.309 | 0.12035 | 1.0748 | 40537815.1261 | 0.0021665 | 0.0023286 | 780.2913
1025 | 1.19e-06 | 1 | 2 | 2050 | 39 | bw170816-44 | Blue | 21.77 | 1.3379 | 3659.2495 | 79661.8626 | 4.9013 | 6.7768 | 147.531 | 4.668 | 0.21442 | 1.3 | 2.6792 | 8.1256 | 0.12307 | 1.0778 | 36588235.2941 | 0.0022114 | 0.0023834 | 720.8467
1025 | 1.19e-06 | 1 | 2 | 2050 | 40 | bw170816-51 | Blue | 22.93 | 1.3604 | 3659.2495 | 83906.592 | 4.9238 | 6.7768 | 155.3921 | 5.068 | 0.22102 | 1.33 | 2.9139 | 7.8692 | 0.12708 | 1.0823 | 38537815.1261 | 0.0021885 | 0.0023687 | 754.5569
1025 | 1.19e-06 | 1 | 2 | 2050 | 43 | bw180827-52 | Blue | 23.59 | 1.3727 | 3659.2495 | 86321.6967 | 4.9361 | 6.7768 | 159.8648 | 4.906 | 0.20797 | 1.37 | 3.44 | 6.8576 | 0.14582 | 1.1052 | 39647058.8235 | 0.0021762 | 0.0024052 | 788.228
1025 | 1.19e-06 | 1 | 2 | 2050 | 44 | bw180830-46 | Blue | 19.27 | 1.2849 | 3659.2495 | 70513.7387 | 4.8483 | 6.7768 | 130.589 | 3.999 | 0.20752 | 1.03 | 2.41 | 7.9959 | 0.12506 | 1.08 | 32386554.6218 | 0.002266 | 0.0024474 | 655.1765
1025 | 1.19e-06 | 1 | 2 | 2050 | 45 | bw180830-52b | Blue | 21.98 | 1.342 | 3659.2495 | 80430.305 | 4.9054 | 6.7768 | 148.9542 | 4.415 | 0.20086 | 1.28 | 2.71 | 8.1107 | 0.12329 | 1.0781 | 36941176.4706 | 0.0022071 | 0.0023794 | 726.5728
1025 | 1.19e-06 | 1 | 2 | 2050 | 46 | bw180904-44 | Blue | 25.18 | 1.4011 | 3659.2495 | 92139.9035 | 4.9644 | 6.7768 | 170.6399 | 5.522 | 0.2193 | 1.35 | 2.88 | 8.7431 | 0.11438 | 1.0685 | 42319327.7311 | 0.002148 | 0.0022951 | 802.8462
1025 | 1.19e-06 | 1 | 2 | 2050 | 47 | bw180904-48 | Blue | 22.83 | 1.3585 | 3659.2495 | 83540.6671 | 4.9219 | 6.7768 | 154.7144 | 5.128 | 0.22462 | 1.34 | 2.79 | 8.1828 | 0.12221 | 1.0769 | 38369747.8992 | 0.0021905 | 0.0023588 | 748.1316
1025 | 1.19e-06 | 1 | 2 | 2050 | 49 | bw180905-53 | Blue | 24.49 | 1.389 | 3659.2495 | 89615.0213 | 4.9524 | 6.7768 | 165.9639 | 5.862 | 0.23936 | 1.4 | 2.81 | 8.7153 | 0.11474 | 1.0689 | 41159663.8655 | 0.0021599 | 0.0023087 | 785.4749
1025 | 1.19e-06 | 1 | 2 | 2050 | 98 | mn170703-40 | Humpback | 10.1 | 1.0043 | 2323.8075 | 23470.4555 | 4.3705 | 5.548 | 56.0352 | 2.274 | 0.22515 | 0.94 |  |  | 0 | 1 | 16974789.916 | 0.0025785 | 0.0025785 | 296.2008 | tough to see tail in image
1025 | 1.19e-06 | 1 | 2 | 2050 | 99 | mn170807-40 | Humpback | 10.44 | 1.0187 | 2323.8075 | 24260.5501 | 4.3849 | 5.548 | 57.9215 | 2.701 | 0.25872 | 1.01 | 1.943 | 5.3732 | 0.18611 | 1.1656 | 17546218.4874 | 0.0025615 | 0.0029856 | 354.5051
1025 | 1.19e-06 | 1 | 2 | 2050 | 100 | mn170807-41 | Humpback | 12.17 | 1.0853 | 2323.8075 | 28280.737 | 4.4515 | 5.548 | 67.5196 | 4.217 | 0.34651 | 1.14 | 2.183 | 5.5749 | 0.17938 | 1.1544 | 20453781.5126 | 0.0024841 | 0.0028676 | 396.9192
1025 | 1.19e-06 | 1 | 2 | 2050 | 101 | mn170808-42 | Humpback | 8.22 | 0.91487 | 2323.8075 | 19101.6975 | 4.2811 | 5.548 | 45.6049 | 1.641 | 0.19964 | 0.72 | 1.87 | 4.4 | 0.22749 | 1.2452 | 13815126.0504 | 0.002687 | 0.0033457 | 312.7929
1025 | 1.19e-06 | 1 | 2 | 2050 | 103 | mn170809-41 | Humpback | 8.8 | 0.94448 | 2323.8075 | 20449.5058 | 4.3107 | 5.548 | 48.8227 | 2.221 | 0.25239 | 0.98 | 1.79 | 4.91 | 0.20341 | 1.1965 | 14789915.9664 | 0.0026506 | 0.0031715 | 317.4212
1025 | 1.19e-06 | 1 | 2 | 2050 | 104 | mn170809-43 | Humpback | 10.2 | 1.0086 | 2323.8075 | 23702.8363 | 4.3748 | 5.548 | 56.59 | 2.669 | 0.26167 | 1.1 | 2.0836 | 4.8955 | 0.20427 | 1.1981 | 17142857.1429 | 0.0025735 | 0.0030834 | 357.7005
1025 | 1.19e-06 | 1 | 2 | 2050 | 105 | mn170809-44 | Humpback | 12.73 | 1.1048 | 2323.8075 | 29582.0692 | 4.471 | 5.548 | 70.6265 | 4.949 | 0.38877 | 1.3 | 2.6724 | 4.7635 | 0.20993 | 1.209 | 21394957.9832 | 0.0024619 | 0.0029765 | 430.956
1025 | 1.19e-06 | 1 | 2 | 2050 | 106 | mn170809-50 | Humpback | 11.64 | 1.066 | 2323.8075 | 27049.119 | 4.4322 | 5.548 | 64.5792 | 3.352 | 0.28797 | 1.08 | 2.5205 | 4.6182 | 0.21653 | 1.2222 | 19563025.2101 | 0.0025064 | 0.0030633 | 405.5433
1025 | 1.19e-06 | 1 | 2 | 2050 | 107 | mn170809-51 | Humpback | 10.55 | 1.0233 | 2323.8075 | 24516.1689 | 4.3895 | 5.548 | 58.5318 | 2.74 | 0.26 | 1 | 2.0241 | 5.2121 | 0.19186 | 1.1755 | 17731092.437 | 0.0025561 | 0.0030047 | 360.539
1025 | 1.19e-06 | 1 | 2 | 2050 | 108 | mn170810-30 | Humpback | 14.76 | 1.1691 | 2323.8075 | 34299.3984 | 4.5353 | 5.548 | 81.889 | 5.968 | 0.40434 | 1.37 | 3.0089 | 4.9055 | 0.20385 | 1.1974 | 24806722.6891 | 0.0023901 | 0.0028618 | 480.4213
1025 | 1.19e-06 | 1 | 2 | 2050 | 109 | mn170810-40 | Humpback | 7.07 | 0.84942 | 2323.8075 | 16429.3189 | 4.2156 | 5.548 | 39.2246 | 1.359 | 0.19222 | 0.72 | 1.4086 | 5.0191 | 0.19924 | 1.1888 | 11882352.9412 | 0.0027692 | 0.0032919 | 264.7027
1025 | 1.19e-06 | 1 | 2 | 2050 | 110 | mn170810-42 | Humpback | 9.78 | 0.99034 | 2323.8075 | 22726.8371 | 4.3565 | 5.548 | 54.2598 | 2.467 | 0.25225 | 0.97 | 1.8575 | 5.2652 | 0.18993 | 1.1721 | 16436974.7899 | 0.0025952 | 0.0030419 | 338.3535
1025 | 1.19e-06 | 1 | 2 | 2050 | 111 | mn170815-10 | Humpback | 12.21 | 1.0867 | 2323.8075 | 28373.6893 | 4.4529 | 5.548 | 67.7415 | 3.702 | 0.30319 | 1.11 | 2.791 | 4.3748 | 0.22858 | 1.2475 | 20521008.4034 | 0.0024825 | 0.003097 | 430.0835
1025 | 1.19e-06 | 1 | 2 | 2050 | 112 | mn170817-30 | Humpback | 11.69 | 1.0678 | 2323.8075 | 27165.3094 | 4.434 | 5.548 | 64.8566 | 2.964 | 0.25355 | 1.03 | 2.831 | 4.1293 | 0.24217 | 1.2782 | 19647058.8235 | 0.0025042 | 0.0032008 | 425.5711
1025 | 1.19e-06 | 1 | 2 | 2050 | 113 | mn170817-43 | Humpback | 11.97 | 1.0781 | 2323.8075 | 27815.9755 | 4.4443 | 5.548 | 66.41 | 2.628 | 0.21955 | 1.04 | 2.5336 | 4.7245 | 0.21166 | 1.2124 | 20117647.0588 | 0.0024924 | 0.0030219 | 411.4037
1025 | 1.19e-06 | 1 | 2 | 2050 | 114 | mn170817-50 | Humpback | 13.13 | 1.1183 | 2323.8075 | 30511.5922 | 4.4845 | 5.548 | 72.8457 | 3.388 | 0.25804 | 1.11 | 2.4341 | 5.3942 | 0.18538 | 1.1643 | 22067226.8908 | 0.0024467 | 0.0028488 | 425.4183 | One measurement removed for lack of accurate speed measure (assumed)
1025 | 1.19e-06 | 1 | 2 | 2050 | 115 | mn170817-51 | Humpback | 10.6 | 1.0253 | 2323.8075 | 24632.3593 | 4.3915 | 5.548 | 58.8092 | 2.506 | 0.23642 | 1.05 | 2.465 | 4.3002 | 0.23255 | 1.2562 | 17815126.0504 | 0.0025537 | 0.0032081 | 386.7668
1025 | 1.19e-06 | 1 | 2 | 2050 | 116 | mn170908-44 | Humpback | 14.74 | 1.1685 | 2323.8075 | 34252.9222 | 4.5347 | 5.548 | 81.7781 | 5.017 | 0.34037 | 1.39 |  |  | 0 | 1 | 24773109.2437 | 0.0023908 | 0.0023908 | 400.7995 | some of fluke is cut off from image
1025 | 1.19e-06 | 1 | 2 | 2050 | 124 | mn180227-40 | Humpback | 10.3953 | 1.0168 | 2323.8075 | 24156.6319 | 4.383 | 5.548 | 57.6734 | 2.989 | 0.28753 | 0.97843 | 2.4739 | 4.202 | 0.23798 | 1.2685 | 17471060.6218 | 0.0025637 | 0.003252 | 384.4909
1025 | 1.19e-06 | 1 | 2 | 2050 | 125 | mn180227-41 | Humpback | 11.9888 | 1.0788 | 2323.8075 | 27859.5668 | 4.445 | 5.548 | 66.5141 | 4.246 | 0.35417 | 1.2375 | 2.6274 | 4.563 | 0.21916 | 1.2276 | 20149174.0336 | 0.0024916 | 0.0030586 | 417.0581 | Gyros messed up. Needed to use tag frame (Gt(:,2)) to account.
1025 | 1.19e-06 | 1 | 2 | 2050 | 126 | mn180227-43 | Humpback | 10.0053 | 1.0002 | 2323.8075 | 23250.4217 | 4.3664 | 5.548 | 55.5099 | 2.408 | 0.24067 | 0.99765 | 2.0588 | 4.8597 | 0.20577 | 1.201 | 16815652.4874 | 0.0025834 | 0.0031027 | 353.0692 | Frequency/Speed graph looks unique. Not sure why.
1025 | 1.19e-06 | 1 | 2 | 2050 | 127 | mn180227-44 | Humpback | 11.4282 | 1.058 | 2323.8075 | 26556.9955 | 4.4242 | 5.548 | 63.4042 | 3.506 | 0.30678 | 1.1541 | 2.6953 | 4.24 | 0.23585 | 1.2636 | 19207101.3782 | 0.0025156 | 0.0031788 | 413.1755
1025 | 1.19e-06 | 1 | 2 | 2050 | 128 | mn180227-46 | Humpback | 10.6616 | 1.0278 | 2323.8075 | 24775.578 | 4.394 | 5.548 | 59.1511 | 3.066 | 0.28757 | 1.0545 | 2.3209 | 4.5937 | 0.21769 | 1.2246 | 17918707.6975 | 0.0025508 | 0.0031236 | 378.764
1025 | 1.19e-06 | 1 | 2 | 2050 | 129 | mn180228-47 | Humpback | 9.4239 | 0.97423 | 2323.8075 | 21899.219 | 4.3404 | 5.548 | 52.2839 | 2.427 | 0.25754 | 0.91294 | 1.9956 | 4.7222 | 0.21176 | 1.2126 | 15838407.6605 | 0.0026145 | 0.0031705 | 339.8187
1025 | 1.19e-06 | 1 | 2 | 2050 | 130 | mn180302-27 | Humpback | 11.3794 | 1.0561 | 2323.8075 | 26443.6118 | 4.4223 | 5.548 | 63.1335 | 3.21 | 0.28209 | 1.118 | 2.3477 | 4.8471 | 0.20631 | 1.202 | 19125097.6975 | 0.0025177 | 0.0030264 | 391.689
1025 | 1.19e-06 | 1 | 2 | 2050 | 131 | mn180302-47 | Humpback | 11.3593 | 1.0554 | 2323.8075 | 26396.8529 | 4.4216 | 5.548 | 63.0219 | 3.63 | 0.31956 | 1.0388 | 2.3659 | 4.8013 | 0.20828 | 1.2058 | 19091279.7311 | 0.0025186 | 0.003037 | 392.3678
1025 | 1.19e-06 | 1 | 2 | 2050 | 144 | mn180831-11 | Humpback | 12.93 | 1.1116 | 2323.8075 | 30046.8307 | 4.4778 | 5.548 | 71.7361 | 3.773 | 0.2918 | 1.13 | 2.68 | 4.8246 | 0.20727 | 1.2039 | 21731092.437 | 0.0024542 | 0.0029546 | 434.5002
1025 | 1.19e-06 | 1 | 2 | 2050 | 145 | mn180831-20 | Humpback | 12.38 | 1.0927 | 2323.8075 | 28768.7366 | 4.4589 | 5.548 | 68.6847 | 3.556 | 0.28724 | 1.08 | 2.28 | 5.43 | 0.18417 | 1.1623 | 20806722.6891 | 0.0024757 | 0.0028774 | 405.1502
1025 | 1.19e-06 | 1 | 2 | 2050 | 146 | mn180831-30 | Humpback | 7.82 | 0.89321 | 2323.8075 | 18172.1745 | 4.2594 | 5.548 | 43.3857 | 1.77 | 0.23 | 0.74 | 1.36 | 5.74 | 0.17391 | 1.1456 | 13142857.1429 | 0.0027139 | 0.0031091 | 276.5233
1025 | 1.19e-06 | 1 | 2 | 2050 | 147 | mn180831-44 | Humpback | 13.1 | 1.1173 | 2323.8075 | 30441.878 | 4.4835 | 5.548 | 72.6793 | 3.653 | 0.27885 | 1.15 | 2.61 | 5.02 | 0.19924 | 1.1888 | 22016806.7227 | 0.0024478 | 0.0029099 | 433.5504
1025 | 1.19e-06 | 1 | 2 | 2050 | 148 | mn180906-40 | Humpback | 9.99 | 0.99957 | 2323.8075 | 23214.8367 | 4.3658 | 5.548 | 55.4249 | 2.337 | 0.23393 | 0.98 | 2.15 | 4.64 | 0.21522 | 1.2195 | 16789915.9664 | 0.0025842 | 0.0031515 | 358.0778
1025 | 1.19e-06 | 1 | 2 | 2050 | 156 | bb190224-52 | Minke | 4.54 | 0.65706 | 825 | 3745.5 | 3.5735 | 3.5 | 15.89 | 0.352 | 0.077533 | 0.353 | 0.91907 |  | 0.20244 | 1.1947 | 7630252.1008 | 0.0030257 | 0.0036148 | 117.7498
1025 | 1.19e-06 | 1 | 2 | 2050 | 157 | bb190224-48 | Minke | 5.76 | 0.76042 | 825 | 4752 | 3.6769 | 3.5 | 20.16 | 0.533 | 0.092535 | 0.466 | 1.055 |  | 0.18315 | 1.1606 | 9680672.2689 | 0.002885 | 0.0033483 | 138.3793
1025 | 1.19e-06 | 1 | 2 | 2050 | 158 | bb190225-54 | Minke | 7.96 | 0.90091 | 825 | 6567 | 3.8174 | 3.5 | 27.86 | 0.893 | 0.11219 | 0.604 | 1.2165 |  | 0.15283 | 1.1146 | 13378151.2605 | 0.0027043 | 0.0030142 | 172.1507
1025 | 1.19e-06 | 1 | 2 | 2050 | 159 | bb190225-55 | Minke | 8.79 | 0.94399 | 825 | 7251.75 | 3.8604 | 3.5 | 30.765 | 0.851 | 0.096815 | 0.506 | 1.3771 |  | 0.15667 | 1.1199 | 14773109.2437 | 0.0026512 | 0.0029691 | 187.2582
1025 | 1.19e-06 | 1 | 2 | 2050 | 160 | bb190226-56 | Minke | 6.53 | 0.81491 | 825 | 5387.25 | 3.7314 | 3.5 | 22.855 | 0.5 | 0.07657 | 0.441 | 1.0102 |  | 0.1547 | 1.1172 | 10974789.916 | 0.0028135 | 0.0031432 | 147.2695
1025 | 1.19e-06 | 1 | 2 | 2050 | 161 | bb190226-53 | Minke | 6.56 | 0.8169 | 825 | 5412 | 3.7334 | 3.5 | 22.96 | 0.611 | 0.09314 | 0.512 | 1.1305 |  | 0.17233 | 1.1431 | 11025210.084 | 0.002811 | 0.0032133 | 151.2439
1025 | 1.19e-06 | 1 | 2 | 2050 | 162 | bb190228-18 | Minke | 5.97 | 0.77597 | 825 | 4925.25 | 3.6924 | 3.5 | 20.895 | 0.573 | 0.09598 | 0.467 | 1.0943 |  | 0.1833 | 1.1608 | 10033613.4454 | 0.0028644 | 0.0033251 | 142.4319
1025 | 1.19e-06 | 1 | 2 | 2050 | 163 | bb190228-52 | Minke | 8.47 | 0.92788 | 825 | 6987.75 | 3.8443 | 3.5 | 29.645 | 0.92 | 0.11 | 0.574 | 1.4257 |  | 0.16832 | 1.137 | 14235294.1176 | 0.0026709 | 0.0030368 | 184.5502
1025 | 1.19e-06 | 1 | 2 | 2050 | 164 | bb190228-55 | Minke | 7.06 | 0.8488 | 825 | 5824.5 | 3.7653 | 3.5 | 24.71 | 0.739 | 0.10467 | 0.57 | 1.2318 |  | 0.17448 | 1.1465 | 11865546.2185 | 0.00277 | 0.0031758 | 160.8698
1025 | 1.19e-06 | 1 | 2 | 2050 | 165 | bb190302-48 | Minke | 8.62 | 0.93551 | 825 | 7111.5 | 3.852 | 3.5 | 30.17 | 0.89 | 0.1 | 0.588 | 1.5656 |  | 0.18162 | 1.158 | 14487394.958 | 0.0026615 | 0.0030822 | 190.6274
1025 | 1.19e-06 | 1 | 2 | 2050 | 166 | bb190302-52 | Minke | 8.09 | 0.90795 | 825 | 6674.25 | 3.8244 | 3.5 | 28.315 | 0.963 | 0.11904 | 0.628 | 1.5054 |  | 0.18608 | 1.1655 | 13596638.6555 | 0.0026955 | 0.0031417 | 182.3604
1025 | 1.19e-06 | 1 | 2 | 2050 | 167 | bb190309-52 | Minke | 7.16 | 0.85491 | 825 | 5907 | 3.7714 | 3.5 | 25.06 | 0.714 | 0.099721 | 0.542 | 0.96832 |  | 0.13524 | 1.0919 | 12033613.4454 | 0.0027622 | 0.0030161 | 154.9451
|  |  |  | CFD results |  | Reynolds # | CFD C_D
|  |  |  | Blue Whale 22m | Model 1 "blue" | 36974789.916 | 0.0023352
[5 empty] | Model 2 scaled-up "sei" | 36974789.916 | 0.0026604
[5 empty] | Model 3 scaled-up "minke" | 36974789.916 | 0.0030227
|  |  |  | Humpback | Model 1 "Big" 16m | 26890756.3025 | 0.0034787
[5 empty] | Model 2 "small" 14m | 24504201.6807 | 0.0038481
Note on C1: See "Hoerner example" for explanation

## Hoerner model example & check
Hoerner's equation obtained by correlating wind tunnel test data for the R-100 airship . See Hoerner (1962) and Blevins (1983).
Hoerner's model tracks cetacean drag VS Reynolds number well enough - see diagram "vs CFD"
Assumes turbulent boundary layer all over the body. Approximation valid for the most part with dolphins - see Reiderberger and Rist (2011)
Approximation: Uses formula by Fish JEB 1993 to estimate wetted body area from knowing body mass
F-twidle = correction factor for the undulating body. Here we will set it = 1 for rigid body simulation (which is the point of your paper)
All units in metric
User input in yellow-shaded cells
species | blue | blue | blue
body size L_bod | 22 | 22 | 22.2
bodt mass | 67273 | 80000 | 110000
Maximum body diameter w_max | 3 | 3 | 2.7
mass density of seawater "rho" | 1025 | 1025 | 1025
kinematic viscosity "nu" | 1.19e-06 | 1.19e-06 | 1.19e-06
swimming speed U | 2 | 2 | 2
F-twidle | 1 | 1 | 1
Calculations
wetted body area (Fish 1993) | 109.9478 | 123.0548 | 151.3545
w_max/L_bod | 0.13636 | 0.13636 | 0.12162
Reynolds number | 36974789.916 | 36974789.916 | 37310924.3697
q = 0.5 rho U^2 | 2050 | 2050 | 2050
Pressure drag factor | 1.0933 | 1.0933 | 1.0762
drag coefficient C_D | 0.0024126 | 0.0024126 | 0.0023706
drag force | 543.7815 | 608.6062 | 735.5521
Note on A26: 2nd square bracket

## Hoerner model vs CFD
minke model for CFD